## TOP Level Req
Priority | ID | Requirement | Rational
M | TR | The RSA-HVR shall be able to touch a live conductor loaded to 150kV safely. | The goal of this project is to demonstrate robotics in the HV enviroment, touching is an essential part of a large variety of possible future jobs a robot can perform thus must also be a requirement for the RSA-HVR
M | OR | The RSA-HVR shall have a operational life time of 2 hours. | The robot should be able to run for two hours such that testing can be performed.
S | BR | The RSA-HVR shall cost no more than €2.000,- | This is the budget provided to the project by Alliander.
S | PR | The RSA-HVR shall be able to carry a payload of 5kg to the conductor. | To allow for future expansion of the capabilities of the robot.
S | AR | The RSA-HVR shall have an accuracy of no less than 1cm. | All deflections and play in the RSA-HVR are allowed to add up to a 1cm deflection in the position of the end of the robot.
S | HR | The RSA-HVR shall have a maximum operational height of 2 meters. | A standard 150kV insulator is 1.7 meters tall. The extra 0.3 meters allows for inspection of the top of the insulator.
S | CR | The RSA-HVR shall have a camera with a resolution of at least 480p. | A camera is usefull for positioning the robot and serves as a good simple demonstration of electronics in the HV environment. A resolution of 480p is enough to see details but low enough to limit the amount of data per frame.
S | FR | The RSA-HVR shall have a live camera feed of at least 10fps to the operator. | This live feed can be used to control the robot, 10fps is enough to see changes quickly enough and limits the data transfer rate that is required.
C | SR | The RSA-HVR shall be able to store 20 images with a resolution of no less than 1080p. | These pictures can be usefull to do post inspection analysis of the robots mission.
C | MR | The RSA-HVR shall have a mobile base. | A mobile base vastly increase the flexibility of the robot.
W | AOR | The RSA-HVR shall not have an autonomous operation mode. | The RSA-HVR design team does not include anyone with the required experience and knowledge on the subject of computer code to develop the software required for autonomous operation.

## Money Budget
Driving requirement(s) for the mass budget:
BR | The RSA-HVR shall cost no more than €2.000,-
ID | Requirement | Rational
BR-STR | The structural system shall cost no more than €TBD
BR-LVE | The LVE system shall cost no more than €TBD

## Mass Budget
Driving requirement(s) for the mass budget:
AR | The RSA-HVR shall have an accuracy of no less than 1cm.
ID | Requirement | Rational
MR-T1 | T1 shall have a equivalent point mass one meter from J1 of no more than TBD kg
MR-T2 | T2 shall have a equivalent point mass one meter from J2 of no more than TBD kg
MR-J2 | J2 shall have a mass of no more than TBD kg
MR-J3 | J3 shall have a mass of no more than TBD kg
MR-H | H shall have a equivalent point mass 20 cm from J3 of no more than 1.5 kg
MR-H-LVE | The LVE subsystem in the head shall weight no more than 0.5 kg
MR-H-STR | THE STR subsystem in the head shall weight no more than 1 kg

## LVE Reqs
Driving requirement(s) for the LVE System:
OR | The RSA-HVR shall have a operational life time of 2 hours. | M
MR-H-LVE | The LVE subsystem in the head shall weight no more than 0.5 kg | M
BR-LVE | The LVE system shall cost no more than €TBD | S
CR | The RSA-HVR shall have a camera with a resolution of at least 480p. | S
FR | The RSA-HVR shall have a live camera feed of at least 10fps to the operator. | S
SR | The RSA-HVR shall be able to store 20 images with a resolution of no less than 1080p. | C
AOR | The RSA-HVR shall not have an autonomous operation mode. | W
ID | Requirement | Rational
LVE-C | The bandwith between H and B shall be at least 3 Mbps | This is the data rate required to transfer 10 8bit monorome 1/10 jpeg images per second
LVE-C | The head-base connection shall consist of 2 computationally independent communication links | This allows for redundancy and a seperation between the command and video data streams

## HV Reqs
Driving requirement(s) for the LVE System:
ID | Requirement | Rational

## Struct Reqs
Driving requirement(s) for the LVE System:
ID | Requirement | Rational
The Head will be mounted to J3 on the bottom face of the head
The head will have a fixed attachement point for the probe
The head will have a servo mounted attachement point for the probe