## TOP Level
ID | type | Description
B | Assembly | The base assembly
H | Assembly | The head assembly
J1 | Assembly | Joint 1 Assembly (Between the base an T1)
J2 | Assembly | Joint 2 Assembly (Between T1 and T2)
J3 | Assembly | Joint 3 Assembly (Between T2 and the head)
T1 | Assembly | T1 Assembly (Between J1 and J2)
T2 | Assembly | T2 Assembly (Between J2 and J3)
M | Collection | A collection of all parts and assemblies that do not fit into the robot assemblies

## Misc
ID | type | Description
M-RP3A | Part | A reference model for the raspberry pi 3 A+
M-40Pin-Female-Header | Part | Standard 40pin header (2x20) 0.1in spacing
M-40Pin-Male-Header | Part | Low profile 40 pin header (2x20) 0.1in spacing
M-18560-Battery | Part | 18650 Dimension reference part
M-18650-Holder | Part | 18650 Holder https://nl.farnell.com/keystone/1049/battery-holder-18650-through-hole/dp/2533468?st=18650
M-Tosslink-Transmitter | Part | Manufacturer model of Toslink transmitter https://nl.farnell.com/cliff-electronic-components/fcr684205t/optical-tx-conn-r-a-jack-panel/dp/2991609
M-Toslink-Cable | Part | Toslink cable reference model made by Steven Liu https://grabcad.com/library/optical-audio-connector-1
M-Terminal-Block-Socket | Part | Reference model for a terminal block socket 3-way https://nl.farnell.com/phoenix-contact/1843619/connector-header-tht-3-5mm-3way/dp/3704828?MER=sy-me-pd-mi-acce

## Head
ID | type | Description
H | Assembly | The head assembly
H-CU | Assembly | Compute unit assembly for the head, contains all parts fixed to the raspberry pi compute unit
H-CU-PCB | Part | Mechanical reference model for the costum made head pcb