## TOP Level
ID | type | Description
B | Assembly | The base assembly
H | Assembly | The head assembly
J1 | Assembly | Joint 1 Assembly (Between the base an T1)
J2 | Assembly | Joint 2 Assembly (Between T1 and T2)
J3 | Assembly | Joint 3 Assembly (Between T2 and the head)
T1 | Assembly | T1 Assembly (Between J1 and J2)
T2 | Assembly | T2 Assembly (Between J2 and J3)
M | Collection | A collection of all parts and assemblies that do not fit into the robot assemblies

## 3d printed parts
Part name | Part description | File name | Amount required | Who will print | Done?
Axle sleeve | End of truss used to attach to the axle inserted in the joint | Axle_Sleeve | 8
Balancer joint | Small joint to which the balancer wire will be connected | Balancerjoint | 4 | Joonas
Diagonal eye | Diagonal conection point for the balancer system | Eyed | 8 | Joonas | 1 | Half should be mirrored
Diagonal triangle joint | Triangle joint connecting pvc tubes together with attachement point for diagonal eye of the balancer system | Trianglejointdiag | 2
Endcap | End of truss structure to which axle sleeve is connected | Endcap2 | 8
Triangle joint | Part connecting the three pvc tubes together | Trianglejoint2 | 8 |  | 4
Vertical eye | Vertical connection point for the balancer system | Eye | 4 | Joonas | 1
Vertical triangle joint | Triangle joint connecting pvc tubes together with attachement point for vertical eye of the balancer system | Trianglejointvert | 2
|  |  | 44 |  | 6

## Misc
ID | type | Description
M-RP3A | Part | A reference model for the raspberry pi 3 A+
M-40Pin-Female-Header | Part | Standard 40pin header (2x20) 0.1in spacing
M-40Pin-Male-Header | Part | Low profile 40 pin header (2x20) 0.1in spacing
M-18560-Battery | Part | 18650 Dimension reference part
M-18650-Holder | Part | 18650 Holder https://nl.farnell.com/keystone/1049/battery-holder-18650-through-hole/dp/2533468?st=18650
M-Tosslink-Transmitter | Part | Manufacturer model of Toslink transmitter https://nl.farnell.com/cliff-electronic-components/fcr684205t/optical-tx-conn-r-a-jack-panel/dp/2991609
M-Toslink-Cable | Part | Toslink cable reference model made by Steven Liu https://grabcad.com/library/optical-audio-connector-1
M-Terminal-Block-Socket | Part | Reference model for a terminal block socket 3-way https://nl.farnell.com/phoenix-contact/1843619/connector-header-tht-3-5mm-3way/dp/3704828?MER=sy-me-pd-mi-acce
M-Rivet-Nut | Part | Reference model for M4 rivet nut: https://uk.farnell.com/tr-fastenings/w-m4-rede-oe-st-kg/rivet-nut-steel-electro-zinc-cr3/dp/2983977
M-RP-CAM | Part | Reference model for Raspberry Pi Camera Module 3: https://datasheets.raspberrypi.com/camera/camera-module-3-standard-mechanical-drawing.pdf | WIP
M-SmartDriveDuo-10 | Part | Reference model for SmartDriveDuo-10: https://docs.google.com/document/d/1ECKsH1WfgZLomwFoPQ8PlkUzVEm88A6Sup9X0wDBHKA/view | WIP
M-TL-FC111B-20 | Part | Reference model for TL-FC111B-20: https://www.tp-link.com/nl/business-networking/accessory/tl-fc111b-20/
M-12V-12Ah-Lead-Acid | Part | Reference model for Multipower 12V 12Ah lead acid (4.8mm): https://eu.nkon.nl/rechargeable/lead-acid-batteries/12v-vrla/multipower-12v-12ah-48.html
M-12V-1A-Lead-Battery-Charger | Part | https://nl.rs-online.com/web/p/battery-chargers/4784077
M-12V-Connector | Part | size reference: https://nl.rs-online.com/web/p/dc-power-connectors/8787203
M-Emergency-Switch | Part | https://www.conrad.nl/nl/p/tru-components-las1-by-11tsb-noodstopschakelaar-250-v-ac-3-a-1x-nc-1x-no-ip40-1-stuk-s-704766.html?refresh=true#productTechData
M-On-Off-Switch | Part | https://www.conrad.nl/nl/p/arcolectric-bulgin-ltd-c6053alnah-wipschakelaar-c6053alnah-230-v-ac-16-a-2x-uit-aan-continu-1-stuk-s-701528.html

## Head
ID | type | Description
H | Assembly | The head assembly
H-CU | Assembly | Compute unit assembly for the head, contains all parts fixed to the raspberry pi compute unit
H-CU-PCB | Part | Mechanical reference model for the costum made head pcb